## Sheet1
Outage ID | Protective Device | (a) Protective device latitude (REDACTED) | (b) Protective device longitude (REDACTED) | (c) Circuit name | (d) Date and time of operation | (e) Current that tripped the protective device (Amps) | (f) Duration of current that tripped the protective device | (g) Whether line or ground current tripped the protective device | (h) Whether the affected circuit is 3-wire or 4-wire | (i) Minimum to trip line current setting on device (Amps) (REDACTED) | (j) Minimum to trip line current intentional time delay setting on device (REDACTED) | (k) Minimum to trip ground current setting on device (Amps) (REDACTED) | (l) Minimum to trip ground current intentional time delay setting on device (REDACTED) | (m) Maximum line current from five year history (REDACTED) | (n) Maximum ground current from five year history (REDACTED) | (o) Whether or not SDG&E did a settings review after the outage | (p) Whether or not the fault from the outage produced an ignition.
191024E188539 | 307-234R |  |  | 307 | 2019-10-24 16:43 | 60 | 34ms | Ground | 4 | [6 empty] | Yes | No
191028E188714 | 591-1129R |  |  | 591 | 2019-10-28 06:44 | 178 | 81ms | Ground | 4 | [6 empty] | Yes | No
191117E190645 | 176-26R |  |  | 176 | 2019-11-17 10:23 | 419 | 66ms | Phase | 3 | [6 empty] | Yes | No
191024E188394 | 206-953R |  |  | 206 | 2019-10-24 00:10 | 871 | 84ms | Ground | 4 | [6 empty] | Yes | No
200905E214335 | 78-26R |  |  | 78 | 2020-09-05 15:21 | 26 | 90ms | Ground | 4 | [6 empty] | Yes | No
200929E216473 | 217-972R |  |  | 217 | 2020-09-29 15:21 | 112 | 75ms | Phase | 3 | [6 empty] | Yes | No
200905E214276 | 237-30R |  |  | 237 | 2020-09-05 14:18 | 152 | 45ms | Phase | 3 | [6 empty] | Yes | No
200905E214333 | 307-234R |  |  | 307 | 2020-09-05 19:04 | 40 | 9.556sec | Ground | 4 | [6 empty] | Yes | No
200906E214514 | 350-2192R |  |  | 350 | 2020-09-06 18:28 | 243 | 66ms | Phase | 4 | [6 empty] | Yes | No
200906E214499 | 353-904R |  |  | 353 | 2020-09-06 16:45 | 151 | 5.918sec | Ground | 3 | [6 empty] | Yes | No
200929E216482 | 411-30R |  |  | 411 | 2020-09-29 17:09 | 17 | Unavailable | Ground | 4 | [6 empty] | Yes | No
200905E214285 | 445-39R |  |  | 445 | 2020-09-05 15:02 | 106 | 755ms | Phase | 4 | [6 empty] | Yes | No
200928E216269 | 445-39R |  |  | 445 | 2020-09-28 00:28 | 227 | 51ms | Ground | 4 | [6 empty] | Yes | No
200928E216335 | 445-17R |  |  | 445 | 2020-09-28 12:26 | 531 | 29ms | Ground | 4 | [6 empty] | Yes | No
201127E221307 | 445-39R |  |  | 445 | 2020-11-27 05:44 | 191 | 53ms | Ground | 4 | [6 empty] | Yes | No
200928E216364 | 448-33R |  |  | 448 | 2020-09-28 16:26 | 479 | 49ms | Ground | 4 | [6 empty] | Yes | No
200906E214477 | 450-50R |  |  | 450 | 2020-09-06 14:43 | 60 | 4.584sec | Ground | 4 | [6 empty] | Yes | No
200905E214312 | 907-1716R |  |  | 907 | 2020-09-05 16:51 | 212 | 90ms | Phase | 4 | [6 empty] | Yes | No
200905E214326 | 975-22R |  |  | 975 | 2020-09-05 18:05 | 102 | 5.325sec | Ground | 3 | [6 empty] | Yes | No
200905E214284 | 1030-23R |  |  | 1030 | 2020-09-05 14:58 | 30 | 5.04sec | Ground | Unavailable | [6 empty] | Yes | No
201025E218693 | 520-26R |  |  | 520 | 2020-10-25 21:44 | 38 | 90ms | Ground | 3 | [6 empty] | Yes | No
201025E218693 | 521-14R |  |  | 521 | 2020-10-25 21:44 | Unavailable | Unavailable | Unavailable | 4 | [6 empty] | Yes | No
180129E141093 | 440-13R |  |  | 440 | 2018-01-29 02:47 | 580 | Unavailable | Ground | 4 | [6 empty] | Unavailable | No
210119E224390 | 67-45R |  |  | 67 | 2021-01-19 13:38 | 1436 | Unavailable | Phase | 3 | [6 empty] | Unavailable | No
211125E247740 | 75-996R |  |  | 75 | 2021-11-25 20:11 | 448 | 50ms | Ground | 4 | [6 empty] | Yes | No
211125E247736 | 212-734R |  |  | 212 | 2021-11-25 15:44 | 773 | 83ms | Phase | 4 | [6 empty] | Yes | No
211125E247718 | 221-6R |  |  | 221 | 2021-11-25 02:22 | 25 | 47ms | Ground | 3 | [6 empty] | Yes | No
210119E224420 | 520-35R |  |  | 520 | 2021-01-19 18:15 | 107 | 16ms | Phase | 3 | [6 empty] | Yes | No
211125E247735 | 520-35R |  |  | 520 | 2021-11-25 14:54 | 749 | 50ms | Phase | 3 | [6 empty] | Yes | No
210119E224415 | 217-837R |  |  | 217 | 2021-01-19 16:18 | 1442 | 90ms | Phase | 4 | [6 empty] | Yes | No
210119E224361 | 220-288R |  |  | 220 | 2021-01-19 10:07 | 545 | 89ms | Phase | 3 | [6 empty] | Yes | No
210119E224373 | 1166-15R |  |  | 1166 | 2021-01-19 11:44 | 1347 | 90ms | Ground | 4 | [6 empty] | Yes | No
210119E224377 | 215-38R |  |  | 215 | 2021-01-19 12:17 | 2686 | 56ms | Ground | 4 | [6 empty] | Yes | No
210119E224421 | 220-288R |  |  | 220 | 2021-01-19 18:46 | 531 | Unavailable | Phase | 3 | [6 empty] | Unavailable | No
220903E267574 | 212-734R |  |  | 212 | 2022-09-03 12:23 | 223 | N/A | Phase | 4 | [6 empty] | Yes | No
220903E267578 | 442-14R |  |  | 442 | 2022-09-03 15:02 | 344 | 50ms | Ground | 4 | [6 empty] | Yes | No
220903E267581 | 237-17R |  |  | 237 | 2022-09-03 16:10 | 468 | N/A | Phase | 4 | [6 empty] | Yes | No
220903E267587 | 230-1586R |  |  | 230 | 2022-09-03 17:19 | 232 | N/A | Phase | 4 | [6 empty] | Yes | No
220903E267593 | 520-1527R |  |  | 520 | 2022-09-03 17:40 | 151 | N/A | Phase | 3 | [6 empty] | Yes | No
220903E267596 | 599-19R |  |  | 599 | 2022-09-03 18:27 | 177 | Unavailable | Ground | 4 | [6 empty] | Yes | No
220903E267615 | 1233-259R |  |  | 1233 | 2022-09-03 21:44 | 113 | 52ms | Phase | 4 | [6 empty] | Yes | No
221124E273529 | 448-33R |  |  | 448 | 2022-11-24 06:34 | 326 | 34ms | Ground | 4 | [6 empty] | Yes | No
221124E273532 | 444-9R |  |  | 449 | 2022-11-24 08:44 | 322 | Unavailable | Ground | 4 | [6 empty] | Unavailable | No
221124E273537 | 222-1364R |  |  | 222 | 2022-11-24 12:05 | 912 | Unavailable | Phase | 4 | [6 empty] | Unavailable | No
221124E273539 | 237-30R |  |  | 237 | 2022-11-24 12:34 | 48 | 55ms | Ground | 3 | [6 empty] | Yes | No
221124E273540 | 235-897R |  |  | 235 | 2022-11-24 12:35 | 60 | 48ms | Ground | 4 | [6 empty] | Yes | No
221125E273546 | 859-42R |  |  | 859 | 2022-11-25 01:52 | 88 | Unavailable | Ground | 4 | [6 empty] | Yes | No
231029E297197 | 442-29R |  |  | 442 | 2023-10-29 14:25 | 176 | 59ms | Ground | 4 | [6 empty] | Yes | No
231030E297232 | 237-30R |  |  | 237 | 2023-10-30 09:15 | 177 | Unavailable | Ground | 3 | [6 empty] | Unavailable | No
231031E297369 | 1233-259R |  |  | 1233 | 2023-10-31 12:47 | 116 | 51ms | Phase | 4 | [6 empty] | Yes | No